## Background-Table of Contents
BACKGROUND INFO
This spreadsheet documents the Plan Review checklists that PLI staff use to evaluate permit applications. Please note that some checklist items are for internal reference only and can be ignored. See below for structure type and permit type, a table of contents listing checklists and applicability, and referenced code legend.
Structure Type: | Any
Permit Type: | Any
Date Published: | 2026-08-06
TABLE OF CONTENTS
Checklist Name | Applicability
Floodplain | This applies to any work of any scope that is occuring within a floodplain.
COLOR KEY
Items relating to Additions to Existing structures
Items relating to Change in Use at Existing structures
CODE REFERENCE LEGEND
Abbreviation | Name
13 | 2013 NFPA 13
13R | 2013 NFPA 13R
14 | 2013 NFPA 14
70 | 2014 NFPA 70 / NEC
72 | 2013 NFPA 72
ASHRAE | ASHRAE 90.1-2013
IBC | 2015 International Building Code
IBC18 | 2018 International Building Code
ICC | ICC A117.1 - 2009
IEBC | 2015 International Existing Building Code
IEBC18 | 2018 International Existing Building Code
IECC | 2015 International Energy Conservation Code
IFC | 2015 International Fire Code
IFGC | 2015 International Fuel Gas Code
IHA | PA Industrialzed Housing Act Regulations
IMC | 2015 International Mechanical Code
IPMC | 2015 International Property Maintenance Code
IRC | 2015 International Residential Code
PA UCC | PA Uniform Construction Code
PCC | Pittsburgh City Code

## Floodplain
Topic | Issue | Code Ref. | Compliance | Comments
I. Pre-review
| Verify a completed Floodplain application form is provided. | Floodplain review internal | select one
| Verify documentation of current market value of building is provided (copy of Allegheny County real estate assessment or certified appraisal). | PCC 906.02.D.4.b.1.vi | select one
| Verify an itemized cost estimate is provided for proposed work with breakdown for each trade and including all material and labor. | PCC 906.02.D.4.b.1.vi | select one
| Verify if there is any related development activity on this parcel. | Floodplain review internal | select one
| Verify FEMA FIRM panel (https://msc.fema.gov/portal/home) to confirm location in floodplain. | PCC 906.02.E.1 | select one
select one
IIa. Review outcome 1- Parcel is not in floodplain |  |  | select one
| Verify scope identified on floodplain application aligns with scope of related construction permit(s). | Floodplain review internal | select one
| Update floodplain details - substantial improvement select "No, compliance is not required" and in the "other field" identify property is not located in floodplain. | CX action | select one
IIb. Review outcome 2 - Parcel IS in floodplain but development activity IS NOT.
| Verify scope identified on floodplain application aligns with scope of related construction permit(s). | Floodplain review internal | select one
| Verify a site plan has been provided to confirm if this is not clear from the FEMA FIRM panel | PCC 906.02.D.4.b.2 | select one
| Update floodplain details - substantial improvement select "No, compliance is not required" and in the "other field" identify that the development is not located in floodplain. | CX action | select one
IIc. Review outcome 3 - Parcel and development ARE in floodplain. |  |  | select one
If existing construction
| Verify if the cost of work/repair under this and any other related application constitutes a substantial improvement or substantial damage. | PCC 906.02.H.2 | select one
| If NOT substantial improvement, proceed to Part III |  | select one
| If substantial improvement, continue below |  | select one
If substantial improvement/substantial damage or new construction
| Verify scope identified on floodplain application aligns with scope of related construction permit(s). | Floodplain review internal | select one
| Verify site plan shows all site contours, structures, location and type of flood hazard area, base flood elevation, first and bottom floor elevations, and location and height of exterior equipment and components. | PCC 906.02.D.4.b.3 | select one
| Evaluate floodplain Elevation Certificate. | PCC 906.02.D.4.b.4.vii, 906.02.F.2 | select one
| Evaluate Floodproofing Certificate for non-residential structures. | PCC 906.02.F.2.b | select one
| Verify proposed floodproofing complies with requirements/limitations of floodplain ordinance. | PCC 906.02.F.2.b | select one
| Evaluate No-Rise Certificate if property is located in AE/floodway. | PCC 906.02.E.2.a.i | select one
| Verify design professional has provided a statement confirming the structure has been designed to withstand the pressures, velocities, impact and uplift forces associated with the base flood. | PCC 906.02.D.4.b.4.iii | select one
| Verify registered design professional documentation shows that any proposed development within an AE Area/District without floodway will not increase the base flood elevation more than one (1) foot at any point within the community. | PCC 906.02.D.4.b.4.ii, 906.02.E.2.b, IBC G103.4 | select one
| Verify any development in floodway has been granted DEP permit. | PCC 906.02.E.2 | select one
| Verify storage requirements: Detailed information needed to determine compliance with Section 906.02.F.3.f “Storage” and Section 906.02.F.4 “Development Which May Endanger Human Life” including (A) the amount, location and purpose of any materials or substances referred to in Sections 906.02.F.3.f. and 906.02.F.4 which are intended to be used, produced, stored or otherwise maintained on site and (B) a description of the safeguards incorporated into the design of the proposed structure to prevent leaks or spills of the dangerous materials or substances listed in 906.02.F.4 during a base flood | PCC 906.02.D.4.b.4.iv, 906.02.F.3.f, 906.02.F.4 | select one
| Verify compliance with space below the lowest floor requirements for non-residential structures | PCC 906.02.F.2.c | select one
| Verfiy applicability of Special conditions applicable to historic structures | PCC 906.02.E.2.e | select one
| Verify limitations and requirements pertaining to accessory structures | PCC 906.02.E.2.d, IBC G801 | select one
| Manufactured homes within any Floodway Area/District are prohibited without a variance | PCC 906.02.F.6 | select one
| For seasonal permits, an evacuation plan detailing the operational procedure for removing the permitted use from harm’s way during a flooding event is required. | IBC G901 | select one
Applicable to significant development in the floodplain
| Verify the appropriate component of the Department of Environmental Protection's Planning Module for Land Development | PCC 906.02.D.4.b.4.vi | select one
| Where any excavation or grading is proposed, a plan meeting the requirements of the Department of Environmental Protection is required; the plan needs to address how the work will implement and maintain erosion and sedimentation control as approved by the Allegheny County Conservation District. | PCC 906.02.D.4.b.4.v | select one
| For developments of 50 lot or 5 acres or more, in Identified Floodplain Areas where BFE data are not avaiable, H&H analyses are required to determine BFE and floodway information. | PCC 906.02.F.5 | select one
| Verify receipt of a copy of the Wetlands Permit from the U.S. Army Corps of Engineers where required by Zoning. | PCC 906.07 | select one
III. CX Record update for Outcome 3 - Parcel and Development in the Floodplain
If not substantial improvement/substantial damage
| Update floodplain details - substantial improvement select "No, compliance is not required" and in the "other field" identify property is not located in floodplain. | CX action | select one
If substantial improvement/substantial damage or new construction
| Compliance required. | CX action | select one
| Update floodplain details - FIRM panel number, suffix, and date. | CX action | select one